## Database
Material | 125 Hz | 250 Hz | 500 Hz | 1000 Hz | 2000 Hz | 4000 Hz | 8000 Hz | Source | Description
Massive Wall | 0.02 | 0.02 | 0.03 | 0.03 | 0.04 | 0.05 | 0.05 | Vorländer, 2020 | Walls, hard surfaces average (brick walls, plaster, hard floors, etc.)
Massive Wall | 0.02 | 0.02 | 0.03 | 0.03 | 0.04 | 0.05 | 0.05 | Vorländer, 2020 | Brick/Plaster/Hard Wall (average)
Massive Wall | 0.01 | 0.02 | 0.02 | 0.03 | 0.03 | 0.04 | 0.04 | Vorländer, 2020 | Rendered brickwork
Massive Wall | 0.02 | 0.03 | 0.03 | 0.03 | 0.04 | 0.07 | 0.07 | Vorländer, 2020 | Rough concrete surface
smooth concrete | 0.01 | 0.01 | 0.02 | 0.02 | 0.02 | 0.05 | 0.05 | Vorländer, 2020 | Smooth unpainted concrete
Massive Wall | 0.02 | 0.03 | 0.04 | 0.05 | 0.04 | 0.03 | 0.02 | Vorländer, 2020 | Rough lime wash (mortar)
Massive Wall | 0.01 | 0.01 | 0.02 | 0.02 | 0.02 | 0.02 | 0.02 | Vorländer, 2020 | Brick (flush pointing, painted)
brick | 0.08 | 0.09 | 0.12 | 0.16 | 0.22 | 0.24 | 0.24 | Vorländer, 2020 | Brick w/10mm pointing
Massive Wall | 0.03 | 0.03 | 0.03 | 0.03 | 0.04 | 0.05 | 0.07 | Vorländer, 2020 | Brick wall (rough stucco)
Massive Wall | 0.01 | 0.01 | 0.01 | 0.02 | 0.02 | 0.02 | 0.02 | Vorländer, 2020 | Ceramic tile (smooth)
Massive Wall | 0.02 | 0.02 | 0.02 | 0.04 | 0.05 | 0.04 | 0.03 | Vorländer, 2020 | Limestone wall
Massive Wall | 0.01 | 0.01 | 0.01 | 0.01 | 0.02 | 0.03 | 0.04 | Vorländer, 2020 | Reverberation-chamber wall
Massive Wall | 0.01 | 0.02 | 0.02 | 0.02 | 0.02 | 0.02 | 0.02 | Vorländer, 2020 | Concrete floor
Massive Wall | 0.01 | 0.01 | 0.01 | 0.02 | 0.02 | 0.02 | 0.02 | Vorländer, 2020 | Marble floor
Lightweight | 0.15 | 0.1 | 0.06 | 0.04 | 0.04 | 0.05 | 0.05 | Vorländer, 2020 | Plasterboard (2×13mm) on frame w/50mm wool
Lightweight | 0.27 | 0.23 | 0.22 | 0.15 | 0.1 | 0.07 | 0.06 | Vorländer, 2020 | Wooden lining panel 12mm
Glazing | 0.08 | 0.04 | 0.03 | 0.03 | 0.02 | 0.02 | 0.02 | Vorländer, 2020 | Single glazing (3mm glass)
Glazing | 0.1 | 0.05 | 0.04 | 0.04 | 0.03 | 0.03 | 0.03 | Vorländer, 2020 | Glass window (0.68kg/m²)
Glazing | 0.3 | 0.2 | 0.14 | 0.1 | 0.05 | 0.05 |  | Vorländer, 2020 | Lead glass glazing
glass | 0.15 | 0.05 | 0.03 | 0.03 | 0.02 | 0.02 | 0.02 | Vorländer, 2020 | Double glazing (>30mm gap)
Glazing | 0.1 | 0.07 | 0.05 | 0.03 | 0.02 | 0.02 | 0.02 | Vorländer, 2020 | Double glazing (10mm gap)
Glazing | 0.15 | 0.3 | 0.18 | 0.1 | 0.05 | 0.05 |  | Vorländer, 2020 | Double glazing (lead inside pane)
Wood | 0.18 | 0.12 | 0.1 | 0.09 | 0.08 | 0.07 | 0.07 | Vorländer, 2020 | Wood panel 16mm on studs
wood | 0.42 | 0.21 | 0.1 | 0.08 | 0.06 | 0.06 | - | Vorländer, 2020 | Thin plywood paneling
Wood | 0.09 | 0.06 | 0.05 | 0.05 | 0.04 | 0.04 |  | Vorländer, 2020 | Wooden floor (33mm on sleepers)
Wood | 0.1 | 0.07 | 0.06 | 0.06 | 0.06 | 0.06 |  | Vorländer, 2020 | Stage wood floor (27mm layers)
Wood | 0.14 | 0.1 | 0.06 | 0.08 | 0.1 | 0.1 | 0.1 | Vorländer, 2020 | Solid wooden door
vegetation | 0.08 | 0.22 | 0.75 | 0.98 | 1 | 0.9 | - | Thomazelli et al., 2016 | Vegetated Panel - Plywood, geotextile bags, substrate, vegetation
porous concrete | 0.2 | 0.6 | 0.7 | 0.75 | 0.8 | 0.8 | - | Shtrepi et al., 2021 | Porous concrete panel (with 50mm rockwool)
stone | 0.02 | 0.02 | 0.03 | 0.04 | 0.05 | 0.05 | 0.05 | Vorländer, 2020 | Limestone wall
reapor | 0.28 | 0.58 | 0.95 | 0.78 | 0.85 | 0.92 | - | Schüco | Textile, 25 mm gap, Reapor 50 mm